## BOM
R | A | ITEM | Quantity | Price x unit | Total | Shop
IC, TUBES, SIGNAL TRANSFORMERS AND DISCRETE
2 | B | TUBES ECC82 - 5814 - 12AU7A OUTPUT STAGE | 4 | 11.4 | 45.6 | http://www.banzaimusic.com/ECC82-12AU7-JJ-Matched-and-Balanced.html
2 | B | DIODE 1N4007 | 14 | 0.1 | 1.4 | http://www.banzaimusic.com/1N4007.html?quantity=15
2 | B | DIODE ZD39 ½W (Zener Diode 39V) | 3 | 0.1 | 0.3 | http://www.banzaimusic.com/39V-Zener-Diode-0-5W.html
2 | B | DIODE ZD56 ½W (Zener Diode 56V) | 1 | 0.1 | 0.1 | http://www.banzaimusic.com/56V-Zener-Diode-0-5W.html?quantity=2
2 | B | DIODE 1N4148 | 2 | 0.1 | 0.2 | http://www.banzaimusic.com/1N4148.html
2 | B | IC1 TL783 REG. 245V HT | 1 | 1.9 | 1.9 | http://www.banzaimusic.com/TL783CKC.html
2 | F | IC2 78S12 REG. 12V HEATER (Higher Current version 2A of 7812) | 1 | 0.876 | 0.876 | http://it.farnell.com/stmicroelectronics/l78s12cv/ic-regolatore-di-tensione-12v-78s12/dp/9756132
2 | B | T1 TIP121 REG. 48V PHANTOM | 1 | 0.36 | 0.36 | http://www.banzaimusic.com/TIP121.html
2 | F | TR1 OEP A262-A3E INPUT TRANSFORMER | 2 | 18.696 | 37.392 | http://it.farnell.com/oep-oxford-electrical-products/a262a3e/trasformatore-audio-1-1-6-45-6/dp/1172344?whydiditmatch=rel_3&matchedProduct=A262-A3E
2 | F | TR2 OEP A262-A2E OUTPUT TRANSFORMER | 2 | 18.696 | 37.392 | http://it.farnell.com/oep-oxford-electrical-products/a262a2e/trasformatore-audio-1-1-2-2/dp/1172343?whydiditmatch=rel_3&matchedProduct=A262-A2E&Ntt=A262-A2E
2 | F | TR1/2 SCREENING CANS | 4 | 8.628 | 34.512 | http://it.farnell.com/oep-oxford-electrical-products/a262can/scatola-schermante-trasformatore/dp/1172345?in_merch=true&MER=i-9b10-00001460
2 | B | HEATSINK TO220 | 2 | 0.25 | 0.5 | http://www.banzaimusic.com/Heat-Sink-FHS301.html
2 | B | BIG HEATSINK FOR T8S12 (CHASSIS) | 1 | 2.84 | 2.84 | http://www.banzaimusic.com/Heat-Sink-A5723-60.html
0
CAPACITORS
CERAMIC
2 | B | C6,106 68p 50V CERAMIC BW LIMITING | 2 | 0.14 | 0.28 | http://www.banzaimusic.com/68pF-Ceramic-Cap-2-5mm.html
POLYESTER
2 | B | C8,108 10nF POLYESTER LOWCUT FREQ (HIGH) | 2 | 0.13 | 0.26 | http://www.banzaimusic.com/MKT-10nF-100V.html
2 | B | C9,109 22nF POLYESTER LOWCUT FREQ (LOW) | 2 | 0.12 | 0.24 | http://www.banzaimusic.com/WIMA-MKS2-22nF-63V.html
2 | B | C12,112 100n 63V POLYESTER SRPP CATHODE SHUNT (5mm invece di 7,5) | 2 | 0.15 | 0.3 | http://www.banzaimusic.com/WIMA-MKS2-0-1uF-63V.html
2 | B | C2,102, C10, 110 220nF 250V POLYESTER INPUT DC BLOCK, SRPP INPUT DC BLOCK | 4 | 0.39 | 1.56 | http://www.banzaimusic.com/WIMA-MKP4-0-22uF-250V.html
2 | B | C3,103, C5, 105 470nF 250V POLYESTER INTERSTAGE V1A-V1B, STAGE1 OUTPUT (LS15, 2 sono su 17,5) | 4 | 0.3 | 1.2 | http://www.banzaimusic.com/WIMA-MKS4-470nF-250V-LS15.html
2 | B | C4,104 1u5 250V POLYESTER OUTPUT DC DECOUPLING V1B | 2 | 0.71 | 1.42 | http://www.banzaimusic.com/WIMA-MKS4-1-5uF-250V-LS22-5.html
2 | B | C13,113 4u7 250V POLYESTER SRPP OUTPUT CAP | 2 | 1.26 | 2.52 | http://www.banzaimusic.com/WIMA-MKS4-4-7uF-250V-LS27-5.html
2 | F | C7,107 10u 63V POLYESTER GAIN DC DECOUPLING (100V invece di 63, non trovato) | 2 | 4.31 | 8.62 | http://it.farnell.com/jsp/search/productdetail.jsp?sku=1166900
RADIAL ELECTROLYTIC
2 | B | C23 10u 63V RAD.EL.LYT P48 STAB | 1 | 0.12 | 0.12 | http://www.banzaimusic.com/10uF-63V-Radial.html
2 | B | C24, C19 10u 35V RAD.EL.LYT 12V HEATER STAB, IC2 STAB | 2 | 0.12 | 0.24 | http://www.banzaimusic.com/10uF-35V-Radial.html
2 | B | C25,125 10u 250V RAD.EL.LYT HT NOISE FILTER | 2 | 0.33 | 0.66 | http://www.banzaimusic.com/Roederstein-EKA-10uF-250V.html
2 | B | C14, C15 100u 350V RAD.EL.LYT HT RAW STAB (CAN BE LARGER..), HT OUT STAB | 2 | 1.11 | 2.22 | http://www.banzaimusic.com/100uF-350V-Radial.html
2 | B | C20, C21, C22 100u 63V RAD.EL.LYT P48 RAW STAB, V ZD STAB, T1 Vb STAB | 3 | 0.17 | 0.51 | http://www.banzaimusic.com/100uF-63V-Radial.html
2 | B | C11,111 470u16V RAD.EL.LYT SRPP CATHODE SHUNT | 2 | 0.68 | 1.36 | http://www.banzaimusic.com/Frolyt-ERF-470uF-16V.html
2 | B | C16, C17, C18 1000u 25V RAD.EL.LYT 12V HEATER RAW STAB | 3 | 0.18 | 0.54 | http://www.banzaimusic.com/1000uF-25V-Radial.html
2 | B | C26, C27, C28, C29 47u 63V RAD.EL.LYT TRIPLER P48 | 4 | 0.18 | 0.72 | http://www.banzaimusic.com/47uF-63V-Radial.html
0
0
FILM RESISTORS, 5%, 1/4W (tutte da 1%)
2 | B | 47R X 1 | 1 | 0.08 | 0.08 | http://www.banzaimusic.com/47-Ohm-MF-0-25W.html
2 | B | 100R X 1 | 1 | 0.08 | 0.08 | http://www.banzaimusic.com/100-Ohm-MF-0-25W.html
2 | B | 470R X 5 | 5 | 0.08 | 0.4 | http://www.banzaimusic.com/470-Ohm-MF-0-25W.html
2 | B | 680R X 4 | 4 | 0.08 | 0.32 | http://www.banzaimusic.com/680-Ohm-MF-0-25W.html
2 | B | 1K X 4 | 4 | 0.08 | 0.32 | http://www.banzaimusic.com/1-0k-MF-0-25W.html
2 | B | 1K2 X 2 | 2 | 0.08 | 0.16 | http://www.banzaimusic.com/1-2k-MF-0-25W.html
2 | B | 1K5 X 2 | 2 | 0.08 | 0.16 | http://www.banzaimusic.com/1-5k-MF-0-25W.html
2 | B | 2K2 X 5 | 5 | 0.08 | 0.4 | http://www.banzaimusic.com/2-2k-MF-0-25W.html
2 | B | 4K7 X 6 | 6 | 0.08 | 0.48 | http://www.banzaimusic.com/4-7k-MF-0-25W.html
2 | B | 5K6 X 2 | 2 | 0.08 | 0.16 | http://www.banzaimusic.com/5-6k-MF-0-25W.html
2 | B | 6K8 1% 1/4W X 4 | 4 | 0.08 | 0.32 | http://www.banzaimusic.com/6-8k-MF-0-25W.html
2 | B | 10K X 7 | 7 | 0.08 | 0.56 | http://www.banzaimusic.com/10k-MF-0-25W.html
2 | B | 12K X 2 | 2 | 0.08 | 0.16 | http://www.banzaimusic.com/12k-MF-0-25W.html
2 | B | 22K X 3 | 3 | 0.08 | 0.24 | http://www.banzaimusic.com/22k-MF-0-25W.html
2 | B | 47K X 10 | 10 | 0.08 | 0.8 | http://www.banzaimusic.com/47k-MF-0-25W.html
2 | B | 82K X 2 | 2 | 0.08 | 0.16 | http://www.banzaimusic.com/82k-MF-0-25W.html
2 | B | 100K X 2 | 2 | 0.08 | 0.16 | http://www.banzaimusic.com/100k-MF-0-25W.html
2 | B | 220K X 2 | 2 | 0.08 | 0.16 | http://www.banzaimusic.com/220k-MF-0-25W.html
2 | B | 1M X 10 | 10 | 0.08 | 0.8 | http://www.banzaimusic.com/1-0M-MF-0-25W.html
0
0
POWER RESISTOR, 5%, 2W
2 | B | 470R 2W X 2 | 2 | 0.14 | 0.28 | http://www.banzaimusic.com/470-Ohm-2W.html
2 | B | 1K 2W X2 | 2 | 0.14 | 0.28 | http://www.banzaimusic.com/1k-2W.html
2 | B | 100K 2W X 1 | 1 | 0.14 | 0.14 | http://www.banzaimusic.com/100k-2W.html
0
0
POWER, SWITCHES AND INPUT/OUTPUT ELEMENTS
2 | F | POWER TRAFO: 220V:15+15V /30VA TOROID PSU 220V mains to 15VAC | 1 | 23.808 | 23.808 | http://it.farnell.com/multicomp/mcta030-15/trasformatore-30-va-2-x-15-v/dp/9530312
2 | F | POWER TRAFO: 220V:12+12V /30VA TOROID PSU 15VAC to 220VAC *note:updated! | 1 | 23.808 | 23.808 | http://it.farnell.com/multicomp/mcta030-12/trasformatore-30-va-2-x-12-v/dp/9530304
2 | B | 3-POS ROTARY SWITCH, Preferably BBM (Break Before Make) | 2 | 1.84 | 3.68 | http://www.banzaimusic.com/Rotary-Switch-4x3-Pins.html
2 | B | 3-POS ROTARY SWITCH, Preferably MBB (Make Before Brake) | 4 | 3.24 | 12.96 | http://www.banzaimusic.com/Rotary-Switch-BR-4x3-Pins.html
2 | B | 12-POS ROTARY SWITCH, SET TO 11 "GAIN" - Preferably MBB (Make Before Break) | 2 | 2.5 | 5 | http://www.banzaimusic.com/Rotary-Switch-BR-1x12-Pins.html
2 | B | 12V 2xCO RELAY "LINE SELECT" Like "Omron G5V-2 12VDC" | 2 | 1.84 | 3.68 | http://www.banzaimusic.com/Omron-G5V-2-12VDC.html
2 | B | 47KB (LOG) POT, 6MM "OUTPUT LEVEL" | 2 | 9.63 | 19.26 | http://www.banzaimusic.com/MEC-M-85047-47k-log.html?quantity=2
2 | B | 10K TRIMMER 5x10MM OR 5x2½MM TRIM 48V | 1 | 0.3 | 0.3 | http://www.banzaimusic.com/PT10-horizontal-10k.html
2 | B | POWER SWITCH DPST, MAIN CURRENT SUPPLY SW | 1 | 2.26 | 2.26 | http://www.banzaimusic.com/Toggle-Switch-CZ-23.html?quantity=1
2 | F | MORSETTO 5MM SPACING 3 PIN | 1 | 1.572 | 1.572 | http://it.farnell.com/phoenix-contact/mkdsn-2-5-5-1-3-5/morsettiera-pcb-10-mm-3-vie/dp/1845624?in_merch=New%20Products&in_merch=Featured%20New%20Products&MER=i-9b10-00001144
2 | F | MORSETTO 5MM SPACING 2 PIN | 3 | 0.924 | 2.772 | http://it.farnell.com/phoenix-contact/mkdsn-2-5-3-1-3/morsettiera-pcb-10-mm-2-vie/dp/1845623
2 | B | MORSETTO+CAVO 2,5MM SPACING 3 PIN (IN/OUT SEGNALE) | 4 | 0.38 | 1.52 | http://www.banzaimusic.com/PCB-Connector-25-3G.html
2 | B | MORSETTO+CAVO 2,5MM SPACING 5 PIN (PANEL POTS PCB LINK) (2X5 + 2X10) | 6 | 0.6 | 3.6 | http://www.banzaimusic.com/PCB-Connector-25-5G.html
0
CASE, KNOBS, PANELS AND GENERAL HARDWARE
|  | ½ 21x30cm Pre-sensitized PCB - main board. |  |  | 0
|  | 1 10x16cm Pre-sensitized PCB - control boards. |  |  | 0
2 | B | SOCKETS: B9A VALVE SOCKETS FOR PCB MOUNTING | 4 | 1.73 | 6.92 | http://www.banzaimusic.com/Micalex-Socket-Noval-PC-Mount-spread-leads.html
2 | B | J1 6.3MM SWITCHED PANEL JACK | 2 | 1.65 | 3.3 | http://www.banzaimusic.com/Jack-MO-PINS-ECO.html
2 | B | F1 1AT FUSE | 2 | 0.3 | 0.6 | http://www.banzaimusic.com/Fuse-slow-blo-5x20mm-1-0A.html
2 | B | IEC POWER INLET w FUSE HOLDER 5X20 | 1 | 1.84 | 1.84 | http://www.banzaimusic.com/GSI-Q-Male-Receptable.html
2 | B | 2x XLR, 3PIN, CHASSIS, FEMALE - FOR INPUT | 2 | 0.65 | 1.3 | http://www.banzaimusic.com/XLR-3-CH-FEM.html
2 | B | 2x XLR, 3PIN, CHASSIS, MALE FOR OUTPUT | 2 | 0.65 | 1.3 | http://www.banzaimusic.com/XLR-3-CH-MAL.html
2 | B | BIG KNOBS, 6mm OR 1/4" (LuckyChicken Head) | 4 | 1.38 | 5.52 | http://www.banzaimusic.com/Lucky-Chickenhead.html
2 | B | SMALL KNOBS, 6mm OR 1/4" (Pointer) | 6 | 0.82 | 4.92 | http://www.banzaimusic.com/Black-pointer-knob.html
2 | F | TO-220 ISOLATION SETS FOR PSU REGULATORS + SET SCREW KIT | 1 | 3.39 | 3.39 | http://it.farnell.com/jsp/search/productdetail.jsp?sku=522636
2 | B | 5x M3x10mm THREADED SPACERS FOR MOUNTING THE PCB. | 5 | 0.18 | 0.9 | http://www.banzaimusic.com/Brass-Standoff-XT-10.html
|  | HARDWARE FOR MOUNTING THE TOROIDS. |  |  | 0
2 | B | LED/LAMP | 2 | 0.1 | 0.2 | http://www.banzaimusic.com/LED-5mm-yellow-standard.html
2 | B | ONE NICE FRONT PANEL LAMP HOLDER, 12V/50Ma. | 1 | 0.39 | 0.39 | http://www.banzaimusic.com/Fresnel-lens-5mm-raised-red.html
|  | SOME WIRE FOR MOUNTING. |  |  | 0
2 | F | A 19" 2u MOUNTING CASE. | 1 | 99.252 | 99.252 | http://it.farnell.com/schroff/20860-126/valigetta-rack-19-2u-280-mm/dp/1455926
|  | PANNELLO FRONTALE (FRONT PANEL SCHAEFFER) | 1 |  | 0
|  | SPEDIZIONI BANZAI | 1 | 9.95 | 9.95
|  | SPEDIZIONI FARNELL | 1 |  | 0
|  | Total |  |  | 436.764
R: Reperibile
A: Acquistato